## Primary Sources
Green cells need to be completed by the user
Blue cells have default or calculated values but may be substituted
Grey cells should generally not be changed
Purple Cells Reflect "Bottom Line" Loads or Load Reductions
PRIMARY SOURCES - Land Use
[5 empty] | Concentrations |  |  |  | Annual Loading Rates |  |  |  | Annual Load
|  | Area | Impervious Cover | TN | TP | TSS | FC | TN | TP | TSS | FC | TN | TP | TSS | FC
|  | (Acres) | % | mg/l | mg/l | mg/l | MPN/100 ml | lb/acre | lb/acre | lb/acre | # billion/acre | lb/year | lb/year | lb/year | # billion/year
[16 empty] | 0 | 0 | 0 | 0
Residential | LDR (<1du/acre) |  | 11 | 2 | 0.26 | 55 | 20000 | 1.25 | 0.14 | 90 | 12 | 0 | 0 | 0 | 0 | 0 | 0 | 0 | 0
| MDR (1-4 du/acre) |  | 21 | 2 | 0.26 | 55 | 20000 | 1.25 | 0.14 | 90 | 12 | 0 | 0 | 0 | 0 | 0 | 0 | 0 | 0
| HDR (>4 du/acre) |  | 33 | 2 | 0.26 | 55 | 20000 | 1.25 | 0.14 | 90 | 12 | 0 | 0 | 0 | 0 | 0 | 0 | 0 | 0
| Multifamily |  | 44 | 2 | 0.26 | 55 | 20000 | 1.25 | 0.14 | 90 | 12 | 0 | 0 | 0 | 0 | 0 | 0 | 0 | 0
[8 empty] | 1.25 | 0.14 | 90 | 12 | 0 | 0 | 0 | 0 | 0 | 0 | 0 | 0
[8 empty] | 1.25 | 0.14 | 90 | 12 | 0 | 0 | 0 | 0 | 0 | 0 | 0 | 0
[8 empty] | 1.25 | 0.14 | 90 | 12 | 0 | 0 | 0 | 0 | 0 | 0 | 0 | 0
[8 empty] | 1.25 | 0.14 | 90 | 12 | 0 | 0 | 0 | 0 | 0 | 0 | 0 | 0
[8 empty] | 1.25 | 0.14 | 90 | 12 | 0 | 0 | 0 | 0 | 0 | 0 | 0 | 0
[8 empty] | 1.25 | 0.14 | 90 | 12 | 0 | 0 | 0 | 0
Commercial |  |  | 72 | 2 | 0.26 | 55 | 20000 | 0 | 0 | 0 | 0 | 0 | 0 | 0 | 0
[8 empty] | 0 | 0 | 0 | 0 | 0 | 0 | 0 | 0
[8 empty] | 0 | 0 | 0 | 0 | 0 | 0 | 0 | 0
[8 empty] | 0 | 0 | 0 | 0 | 0 | 0 | 0 | 0
[8 empty] | 0 | 0 | 0 | 0 | 0 | 0 | 0 | 0
Roadway |  |  | 80 | 2 | 0.26 | 55 | 20000 | 0 | 0 | 0 | 0 | 0 | 0 | 0 | 0
[8 empty] | 0 | 0 | 0 | 0 | 0 | 0 | 0 | 0
[8 empty] | 0 | 0 | 0 | 0 | 0 | 0 | 0 | 0
[8 empty] | 0 | 0 | 0 | 0 | 0 | 0 | 0 | 0
[8 empty] | 0 | 0 | 0 | 0 | 0 | 0 | 0 | 0
Industrial |  |  | 53 | 2 | 0.26 | 55 | 20000 | 0 | 0 | 0 | 0 | 0 | 0 | 0 | 0
[8 empty] | 0 | 0 | 0 | 0 | 0 | 0 | 0 | 0
[8 empty] | 0 | 0 | 0 | 0 | 0 | 0 | 0 | 0
[8 empty] | 0 | 0 | 0 | 0 | 0 | 0 | 0 | 0
[8 empty] | 0 | 0 | 0 | 0 | 0 | 0 | 0 | 0
Forest | [7 empty] | 2.5 | 0.2 | 100 | 12 | 0 | 0 | 0 | 0
[12 empty] | 0 | 0 | 0 | 0
[12 empty] | 0 | 0 | 0 | 0
[12 empty] | 0 | 0 | 0 | 0
[12 empty] | 0 | 0 | 0 | 0
Rural | [7 empty] | 4.6 | 0.7 | 100 | 39 | 0 | 0 | 0 | 0
[12 empty] | 0 | 0 | 0 | 0
[12 empty] | 0 | 0 | 0 | 0
[12 empty] | 0 | 0 | 0 | 0
[12 empty] | 0 | 0 | 0 | 0
[12 empty] | 0 | 0 | 0 | 0
[12 empty] | 0 | 0 | 0 | 0
[12 empty] | 0 | 0 | 0 | 0
[12 empty] | 0 | 0 | 0 | 0
[12 empty] | 0 | 0 | 0 | 0
Open Water |  |  |  | Concentrations TN: 12.8; Annual Loading Rates TP: 0.5; Annual Loading Rates TSS: 155; Annual Loading Rates TN: 0; Annual Load TP: 0; Annual Load TSS: 0; Annual Load FC: 0
Active Construction
Vacant Lots |  |  |  | Concentrations TN: 0; Annual Loading Rates TP: 0; Annual Loading Rates TSS: 0; Annual Loading Rates FC: 0
Total |  | 0 | #DIV/0! |  |  |  |  | #DIV/0! | #DIV/0! | #DIV/0! | #DIV/0! | #DIV/0! | #DIV/0! | #DIV/0! | #DIV/0!
Partitioning Coefficients for Rural and Forest Land
Pollutant | TN | TP | TSS | bar: TN
Fraction as Storm Load | 50% | 70% | 90% | TN: 100%
Watershed Data
Annual Rainfall (inches)
Watershed Area (acres) | 0
Stream Length (miles)
Planning Horizon (years)

## Secondary Sources
SECONDARY SOURCES
General Sewage Use Data
Dwelling Units |  | Indiduals/Dwelling Unit | 2.7
|  | Water Use (gpcd) | 70
Wastewater Characteristics
|  | TN (mg/l) | 60
|  | TP (mg/l) | 10
|  | TSS (mg/l) | 400
|  | FC (MPN/100 ml) | 10000000
Nutrients in Urban Soils |  | Enrichment Factor
Soil P(%) |  | 2
Soil TN (%) |  | 2
Septic Systems
Unsewered Dwelling Units(% of total) |  | Fraction of Septics Failing | 30%
Unsewered Dwelling Units(#) | 0 | Characteristics of Effluent from Working Septics |  | Characteristics of Effluent from Failing Septics
|  | TN (mg/l) | 20 | TN (mg/l) | 33
|  | TP (mg/l) | 0 | TP (mg/l) | 1
|  | TSS (mg/l) | 0 | TSS (mg/l) | 40
|  | FC (MPN/100 ml) | 0 | FC (MPN/100 ml) | 0
Active Construction
Acres of Active Construction (Provide on "Primary Sources") | 0 | Runoff Coefficient for Cleared Land | 0.5
|  | TSS from Construction Sites (mgl) | 680
SSOs
Miles of Sanitary Sewer |  | Overflows/1,000 Miles of Sewer | 140
Fraction of Load as Storm Flow | 50% | Volume per Overflow (gallons) | 90000
CSOs
Median Storm Event (inches) |  | # of CSOs/year | 65
Sewershed Area (acres) |  | Capacity of CS system (rainfall depth in inches) | 0.1
Sewershed Impervious Cover (%) |  | Characteristics of CSOs
|  | TN (mg/l) | 10
|  | TP (mg/l) | 2
|  | TSS (mg/l) | 200
|  | FC (MPN/100 ml) | 6400000
Illicit Connections
Fraction of WS Population Illicitly Connected | 0.001
# of Illicit Connections | 0
Number of Businesses | 0
Fraction of Businesses with Illicit Connections | 0.1
Fraction of Businness Connections that are Wash Water Only | 0.9
Wash Water Flow (gpd) | 100
Total Flow/business (gpd) | 150
| TN | TP | TSS | FC
Wash Water Concentrations | 15 | 10 | 150 | 0
Total Flow Concentrations | 30 | 10 | 225 | 3300000
Channel Erosion
Method (1 or 2)
Method 1 |  | Method 2
Annual Sediment Loading Rate (Tons/Acre/Year) | 0.25 | Average Pre-Developed Channel Area (sf)
Total Annual Sediment Load (Tons/Year) | 0 | Time for Channel to Expand (years) | 67
Bank Erosion Rate (tons/mi/year) | #DIV/0! | Soil Density (lb/cf) | 100
"Natural" Bank Erosion Rate (tons/mi/year) | 100 | Portion of development w/in last 67 years (%)
Lawns (Subsurface Flow)
| % | Infiltration Rate (fraction of rainfall)
A-Soils |  | 0.45
B-Soils |  | 0.3
C-Soils |  | 0.15
D-Soils |  | 0.075
Lawn (acres) | 0
N in Leachate (mg/l) | 2 | P in Leachate (mg/L) | 0.03
Compaction Factor | 0.8
Hobby Farms/Livestock
| Animals (#) | % Exposed to Runoff | N (lbs/animal/year) | N load | P (lbs/animal/year) | P Load | Bacteria (billions/animal/year) | Bacteria Load
Dairy Cattle |  | 100% | 175 | 0 | 30 | 0 | 2000 | 0
Layers |  | 15% | 0.9 | 0 | 0.4 | 0 | 88 | 0
Broilers |  | 15% | 0.8 | 0 | 0.2 | 0 | 88 | 0
Turkeys |  | 15% | 3 | 0 | 0.8 | 0 | 47 | 0
Pigs |  | 100% | 32 | 0 | 7.4 | 0 | 3200 | 0
Delivery Ratios |  |  | 15% | 0 | 10% | 0 | 5% | 0
Marinas
berths |  | typical occupancy (fraction of season) | 0.5
season length (days) |  | flow rates (gpcd) | 8
|  | individuals per boat | 2
Road Sanding
Sand Application (lbs/year) |  | Delivery ratio for Closed Section Roads | 0.9
Fraction of Roads that are Open Section |  | Delivery ratio for Open Section Roads | 0.35
Non-Stormwater Point Sources
| Flow (MGD) | N Concentration (mg/l) | N Load (lbs/year) | P Concentration (mg/l) | P Load (lbs/year) | TSS Concentration (mg/l) | TSS Load (lbs/year) | Bacteria Concetnration (#/100ml) | Bacteria Load (Billion/year)
Point Source 1 |  |  | 0 |  | 0 |  | 0 |  | 0
Point Source 2 |  |  | 0 |  | 0 |  | 0 |  | 0
Point Source 3 |  |  | 0 |  | 0 |  | 0 |  | 0
Point Source 4 |  |  | 0 |  | 0 |  | 0 |  | 0
Point Source 5 |  |  | 0 |  | 0 |  | 0 |  | 0
Point Source 6 |  |  | 0 |  | 0 |  | 0 |  | 0
Point Source 7 |  |  | 0 |  | 0 |  | 0 |  | 0
Point Source 8 |  |  | 0 |  | 0 |  | 0 |  | 0
Point Source 9 |  |  | 0 |  | 0 |  | 0 |  | 0
Point Source 10 |  |  | 0 |  | 0 |  | 0 |  | 0
Vacant Lots
Annual Loading Rates
Area (acres) (Provide on "Primary Sources") | TN (lb/acre) | TP (lb/acre) | TSS (lb/acre) | FC (# billion/acre)
0
Total Annual Loads
| N Load (lbs/year) | P Load (lbs/year) | TSS Load (lbs/year) | Bacteria Load (billion/year)
Septic Systems | 0 | 0 | 0 | 0
Active Construction | 0 | 0 | 0 | 0
SSOs | 0 | 0 | 0 | 0
CSOs | 0 | 0 | 0 | 0
Illicit Connections | 0 | 0 | 0 | 0
Channel Erosion | #DIV/0! | #DIV/0! | #DIV/0! | 0
Lawns (Subsurface Flow) | 0 | 0 | 0 | 0
Hobby Farms/Livestock | 0 | 0 | 0 | 0
Marinas | 0 | 0 | 0 | 0
Road Sanding | 0 | 0 | 0 | 0
NPDES Dischargers | 0 | 0 | 0 | 0
Vacant Lots | 0 | 0 | 0 | 0
Total Secondary Load | #DIV/0! | #DIV/0! | #DIV/0! | 0

## Existing Management Practices
Lawn Care Education
Nutrient Characteristics
Program? (Y/N) |  |  | Nitrogen | Phosphorous
Lawn Area (acres) | 0 | Typical Application Rates (lb/acre-year) | 150 | 15
Program Discounts |  | Fertilizer Reduction (Fraction) | 0.5 | 0.5
Fertilizers (fraction) | 0.78 | Fraction "Lost" to the Environment | 0.25 | 0.05
"Overfertilizers" (fraction of fertilizers) | 0.65 | Fraction of Above Lost as Surface Runoff
Awareness of Message (Fraction of Population) |  | A Soils | 0.03 | 0.1
Fraction willing to change behavior | 0.7 | B Soils | 0.1 | 0.35
|  | C Soils | 0.7 | 0.8
|  | D Soils | 0.9 | 0.95
|  | Weighted Fraction | 0 | 0
Pet Waste Education
Program? (Y/N)
Program Discounts |  | Waste Characteristics
Fraction of Households with a Dog | 0.4 | Waste Production (lbs/dog-day) | 0.32
Owners who Walk their Dogs (fraction) | 0.5 | N Concentration (lb/lb) | 0.23
Owners who Clean Up (fraction) | 0.6 | N Delivery Factor | 0.25
Fraction willing to change behavior | 0.6 | P Concentration (lb/lb) | 0.01
Awareness of Message (Fraction of Population) |  | P Delivery Factor | 0.75
|  | Bacteria Concentration(billion/lb) | 10
|  | Bacteria Delivery Factor | 0.05
Erosion and Sediment Control
Program Efficiency | 70%
Fraction of Building Permits Regulated
Compliance Discount
Installation/ Maintenance Discount
Street Sweeping
| Streets Swept (Acres) |  | Parking Lots Swept | Efficiencies - Residential |  | Efficiencies - Other roads
Sweeper Type | Residential | Other Streets | (acres) | Nutrients | TSS | Nutrients | TSS
Mechanical |  |  |  | 24% | 30% | 4% | 5%
Regenerative Air |  |  |  | 51% | 64% | 18% | 22%
Vacuum Assisted |  |  |  | 62% | 78% | 63% | 79%
Sweeping Frequency (M=monthly, W = Weekly)
Total Street Area (acres) | 0 | 0 | 0
Technique Discount
Impervious Cover Disconnection - Residential
Portion of Homes Disconnected (%)
Total Homes Disconnected | 0
Typical Roof Footprint (square feet) | 2000
Impervious Cover Disconnection - Commercial
Portion of Businesses Disconnected (%)
Total Disconnected Impervious Cover (Acres) | 0 |  | .
Structural Stormwater Management Practices
| Impervious Area Captured |  | Efficiency
(Acres)
BMP Type |  | TN | TP | TSS | Bacteria
Dry Water Quantity Pond |  | 5% | 19% | 3% | 10%
Dry Facilities |  | 25% | 19% | 47% | 60%
Wet Pond |  | 33% | 51% | 80% | 70%
Wetland |  | 30% | 49% | 76% | 78%
WQ Swale |  | 38% | 34% | 81% | 0%
Filters |  | 38% | 59% | 86% | 37%
Infiltration |  | 51% | 70% | 90% | 90%
Total | 0 | 0% | 0% | 0% | 0%
Treatability | Capture Discount (D1) | Design Discount (D2) | Maintenance Disount (D3)
#DIV/0!
Riparian Buffers
Buffer Length (Miles)
Buffer Width (ft)
Efficiency
TN | TP | TSS
30% | 10% | 70%
Treatability | #DIV/0!
Design
Maintenance
Catch Basin Cleanouts
| Impervious Area Captured | Efficiency
| (Acres) | Nutrients | TSS
Monthly Cleaning |  | 15% | 25%
Semi-Annual Cleaning |  | 8% | 13%
Disposal Discount
Marina Pumpouts
Number of Pumpouts
Boats Served Per Station | 160
Fraction of Owners Willing to Use | 0.9
"Undiscounted" Load Reductions - Do Not Account for Discount Factors or Treatability
| N (lbs/year) | P (lbs/year) | TSS (lbs/year) | Bacteria(billion/year)
Lawn Care Education | 0 | 0 | 0 | 0
Pet Waste Education | 0 | 0 | 0 | 0
Erosion and Sediment Control | 0 | 0 | 0 | 0
Street Sweeping | 0 | 0 | 0
Street Sweeping - Road Sanding |  |  | #DIV/0!
Impervious Cover Disconnection - Residential | 0 | 0 | 0 | 0
Impervious Cover Disconnection - Commercial | 0 | 0 | 0 | 0
Structural Stormwater Management Practices | #DIV/0! | #DIV/0! | #DIV/0! | #DIV/0!
Riparian Buffers | 0 | 0 | 0
Catch Basin Cleanouts | 0 | 0 | 0
Marina Pumpouts | 0 | 0 | 0 | 0
Total Load Reduction | #DIV/0! | #DIV/0! | #DIV/0! | #DIV/0!
Load Reduction from Existing Practices - Including Discounts (lbs/year)
| N (lbs/year) | P (lbs/year) | TSS (lbs/year) | Bacteria(billion/year)
Lawn Care Education | 0 | 0 | 0 | 0
Pet Waste Education | 0 | 0 | 0 | 0
Erosion and Sediment Control | 0 | 0 | 0 | 0
Street Sweeping | 0 | 0 | 0 | 0
Street Sweeping - Sanding | 0 | 0 | #DIV/0! | 0
Impervious Cover Disconnection | 0 | 0 | 0 | 0
Structural Stormwater Management Practices | #DIV/0! | #DIV/0! | #DIV/0! | #DIV/0!
Riparian Buffers | #DIV/0! | #DIV/0! | #DIV/0! | #DIV/0!
Catch Basin Cleanouts | #DIV/0! | #DIV/0! | #DIV/0! | #DIV/0!
Marina Pumpouts | 0 | 0 | 0 | 0
Total Reduction | #DIV/0! | #DIV/0! | #DIV/0! | #DIV/0!
Note on B78: Treatability: Fraction of impervious cover captured by stormwater treatment practices.
Note on C12: Fraction who Remember the Message: Calculated based on Media Type Televsion = 0.4 Radio = 0.25 Newspaper = 0.3 Billboard = 0.13 Brochure = .08 Workshop = 0.07
Note on C27: Fraction who Remember the Message: Calculated based on Media Type Televsion = 0.4 Radio = 0.25 Newspaper = 0.3 Billboard = 0.13 Brochure = .08 Workshop = 0.07
Note on C40: Compliance Discount: Estimates fraction of practices installed, based on program type. Few inspectors, no pre-construction meeting 0.4 Inspectors can visit monthly; pre-construction for larger sites 0.7 Inspectors can visit weekly, or certified inspectors: 0.9
Note on C41: Installation/ Maintenance Discount: Factor to account for improperly located, installed or maintained practices. Few inspectors, no pre-construction meeting, poor practices included in manual 0.3 Inspectors can visit monthly; pre-construction for larger sites, some poor practices removed from the manual 0.6 Inspectors can visit weekly, or certified inspectors, contractor education, poor performing practices omitted: 0.9
Note on C51: Technique Discount No parking restrictions or operator training: 0.5 Parking restrictions, no operator training: 0.75 Paring restricitons; operator training: 1.0
Note on C78: Capture Discount: Fraction of Annual Rainfall Captured by the Structure. Based on the "Rainfall Frequency Spectrum" (See Chapter 8 for more details).
Note on C90: Treatabilityr: Fraction of watershed area treated by the buffer
Note on C91: Design Factor: No Guidance. Buffer is a Setback. 0.25 Volunteer Design Criteria 0.5 Enforcable Design Criteria 1.0
Note on C92: Maintenance Factor: Specific ordinance, with enforcement and education included 0.9 Ordinance specifies activities, but no enforcement or education 0.6 Ordinance has no restriction on activities within the buffer 0.4
Note on C100: Disposal Factor: Regulations Prohibit Landfill Disposal: 0.5 No Prohibitions 1.0
Note on C106: Fraction of Boat Owners willing to use. Default is 0.9.
Note on D78: Design Discount: Depends on Design Standards. (See Chapter 8 for more detail). Specific, Legally Binding Standards 1.2 Specific Standards, not Legally Binding 1.0 Less specific Standards,legally binding 1.0 No Standards 0.8
Note on E78: Maintenance Discount: Factor to Account for Maintenance Practices (See Chapter 8 for a more detailed description) Regular Maintenance Specified and Enforced 0.9 Maintenance Specified but Poorly Enforced 0.6 No guidance for Maintenance 0.5

## Future Management Practices
Important Note
Lawn Care Education
Nutrient Characteristics
Program? (Y/N) | 0 |  | Nitrogen | Phosphorous
Lawn Area (acres) | 0 | Typical Application Rates (lb/acre-year) | 150 | 15
Program Discounts |  | Fertilizer Reduction (Fraction) | 0.5 | 0.5
Fertilizers (fraction) | 0.78 | Fraction "Lost" to the Environment | 0.25 | 0.05
"Overfertilizers" (fraction of fertilizers) | 0.65 | Fraction of Above Lost as Surface Runoff
Awareness of Message (Fraction of Population) | 0 | A Soils | 0.03 | 0.1
Fraction willing to change behavior | 0.7 | B Soils | 0.1 | 0.35
|  | C Soils | 0.7 | 0.8
|  | D Soils | 0.9 | 0.95
|  |  | 0 | 0
Pet Waste Education
Program? (Y/N) | 0
Program Discounts |  | Waste Characteristics
Fraction of Households with a Dog | 0.4 | Waste Production (lbs/dog-day) | 0.32
Owners who Walk their Dogs (fraction) | 0.5 | N Concentration (lb/lb) | 0.23
Owners who Clean Up (fraction) | 0.6 | N Delivery Factor | 0.25
Fraction willing to change behavior | 0.6 | P Concentration (lb/lb) | 0.01
Awareness of Message (Fraction of Population) | 0 | P Delivery Factor | 0.75
|  | Bacteria Concentration(billion/lb) | 10
|  | Bacteria Delivery Factor | 0.05
Erosion and Sediment Control
Program Efficiency | 70%
Fraction of Building Permits Regulated | 0
Compliance Discount | 0
Installation/ Maintenance Discount | 0
Street Sweeping
| Streets Swept (Acres) |  | Parking Lots Swept | Efficiencies - Residential |  | Efficiencies - Other roads
Sweeper Type | Residential | Other Streets | (acres) | Nutrients | TSS | Nutrients | TSS
Mechanical | 0 | 0 | 0 | 24% | 30% | 4% | 5%
Regenerative Air | 0 | 0 | 0 | 51% | 64% | 18% | 22%
Vacuum Assisted | 0 | 0 | 0 | 62% | 78% | 63% | 79%
Sweeping Frequency (M=monthly, W = Weekly) | 0 | 0 | 0
Total Street Area (acres) | 0 | 0 | 0
Technique Discount | 0
Impervious Cover Disconnection - Residential
Typical Roof Footprint (square feet) | 2000
Fraction of Residential Land where Applicable
Fraction of Population Reached
Fraction Willing to Participate | 0.25
Impervious Cover Disconnection - Commercial
Fraction of Commercial Imperviousness as Rooftop | 0.3
Fraction of Land where Applicable | 0.25
Fraction of Population Reached | 1
Fraction Willing to Participate
Structural Stormwater Management Practices
| Impervious Area Captured |  | Efficiency
(Acres)
BMP Type |  | TN | TP | TSS | Bacteria
Dry Water Quantity Pond | 0 | 5% | 19% | 3% | 10%
Dry Extended Detention Pond | 0 | 25% | 19% | 47% | 60%
Wet Pond | 0 | 33% | 51% | 80% | 70%
Wetland | 0 | 30% | 49% | 76% | 78%
WQ Swale | 0 | 38% | 34% | 81% | 0%
Filters | 0 | 38% | 59% | 86% | 37%
Infiltration | 0 | 51% | 70% | 90% | 90%
Total | 0 | 0% | 0% | 0% | 0%
Treatability Discount (D1) | Capture Discount (D2) | Design Discount (D3) | Maintenance Disount (D4)
#DIV/0! | 0 | 0 | 0
Riparian Buffers
Buffer Length (Miles) | 0
Buffer Width (ft) | 0
Efficiency
TN | TP | TSS
30% | 10% | 70%
Treatability | #DIV/0!
Design | 0
Maintenance | 0
Catch Basin Cleanouts
| Impervious Area Captured | Efficiency
| (Acres) | Nutrients | TSS
Monthly Cleaning | 0 | 15% | 25%
Semi-Annual Cleaning | 0 | 8% | 13%
Disposal Discount | 0
Marina Pumpouts
Number of Pumpouts | 0
Boats Served Per Station | 160
Fraction of Owners Willing to Use | 0.9
Septic System Education
Program? (Y/N)
Awareness of Message (Fraction of Population)
Fraction willing to change behavior | 0.4
Land Reclamation
Fraction Implemented | 0
|  | TN | TP | TSS | FC
Land Use | Acres Converted | lb/acre/year | lb/acre/year | lb/acre/year | # billion/acre/year
Vacant Lots |  | 0 | 0 | 0 | 0
|  | TN | TP | TSS | FC
Land Use | Acres Created | lb/acre/year | lb/acre/year | lb/acre/year | # billion/acre/year
Forest |  | 2.5 | 0.2 | 100 | 12
|  | 0 | 0 | 0 | 0
|  | 0 | 0 | 0 | 0
|  | 0 | 0 | 0 | 0
|  | 0 | 0 | 0 | 0
Rural |  | 4.6 | 0.7 | 100 | 39
|  | 0 | 0 | 0 | 0
|  | 0 | 0 | 0 | 0
|  | 0 | 0 | 0 | 0
|  | 0 | 0 | 0 | 0
|  | 0 | 0 | 0 | 0
|  | 0 | 0 | 0 | 0
|  | 0 | 0 | 0 | 0
|  | 0 | 0 | 0 | 0
|  | 0 | 0 | 0 | 0
Impervious Cover Reduction
Land to Be Redeveloped (Acres)
Average Impervious Cover Reduction (%)
Fraction Implemented
Stormwater Retrofits
Area Surveyed (acres)
Impervious Cover in Surveyed Area
Fraction of area "treatable"
Number of Retrofits Built Per Year
Typical Retrofit Drainage (acres) | 30
| Fraction of Retrofits |  | Efficiency
BMP Type |  | TN | TP | TSS | Bacteria
Dry Water Quantity Pond |  | 5% | 19% | 3% | 10%
Dry Extended Detention Pond |  | 25% | 19% | 47% | 60%
Wet Pond |  | 33% | 51% | 80% | 70%
Wetland |  | 30% | 49% | 76% | 78%
WQ Swale |  | 38% | 34% | 81% | 0%
Filters |  | 38% | 59% | 86% | 37%
Infiltration | 100% | 51% | 70% | 90% | 90%
Total |  | 0% | 0% | 0% | 0%
Treatability Discount (D1) | Capture Discount (D2) | Design Discount (D3) | Maintenance Disount (D4)
#DIV/0!
.
Channel Protection
Portion of Total Stream Channel Unstable
Miles of Unstable Channel | 0
Miles of Stream Channel Stabilized
Flow control for small storms (%)
Illicit Connection Removal
Fraction of System Surveyed
Fraction of Repairs Made
CSO Repair/ Abatement
CSO Events after Repairs (#)
Fraction Complete
SSO Repair/ Abatement
Goal (% Reduction)
Fraction Complete
Septic System Repair
Program? (y/n)
Fraction Inspected
Fraction Willing to Repair
Septic System Upgrade
Program? (y/n)
Fraction Inspected
Fraction Willing to Upgrade
| N | P | TSS | Bacteria
Efficiency of Improved Systems(%)
Efficiency of Working Existing Systems(%) | 66.67% | 100% | 100% | 100%
"Aggregate" efficiency of all current systems | 60.17% | 97% | 97% | 100%
Point Source Reduction
| N Reduction (lbs/year) | P Reduction (lbs/year) | TSS Reduction (lbs/year) | Bacteria Reduction (Billion/year)
Point Source 1
Point Source 2
Point Source 3
Point Source 4
Point Source 5
Point Source 6
Point Source 7
Point Source 8
Point Source 9
Point Source 10
"Undiscounted" Load Reductions - Do Not Account for Discount Factors or Treatability
| N (lbs/year) | P (lbs/year) | TSS (lbs/year) | Bacteria(billion/year)
Lawn Care Education | 0 | 0 | 0 | 0
Pet Waste Education | 0 | 0 | 0 | 0
Erosion and Sediment Control | 0 | 0 | 0 | 0
Street Sweeping | 0 | 0 | 0
Street Sweeping - Road Sanding |  |  | #DIV/0! |  |  | 0
Impervious Cover Disconnection-Residential | #DIV/0! | #DIV/0! | #DIV/0! | #DIV/0!
Impervious Cover Disconnection-Commercial | 0 | 0 | 0 | 0
Structural Stormwater Management Practices | #DIV/0! | #DIV/0! | #DIV/0! | #DIV/0!
Riparian Buffers | 0 | 0 | 0 | 0
Catch Basin Cleanouts | 0 | 0 | 0
Marina Pumpouts | 0 | 0 | 0 | 0
Septic System Education | 0 | 0 | 0 | 0
Land Reclamation | 0 | 0 | 0 | 0
Impervious Cover Reduction | #DIV/0! | #DIV/0! | #DIV/0! | #DIV/0!
Stormwater Retrofits | 0 | 0 | 0 | 0
Illicit Connection Removal | 0 | 0 | 0 | 0
CSO Repair/ Abatement | 0 | 0 | 0 | 0
SSO Repair/ Abatement | 0 | 0 | 0 | 0
Septic System Inspection/Repair | 0 | 0 | 0
Septic System Upgrade | 0 | 0 | 0 | 0
Channel Protection | #DIV/0! | #DIV/0! | #DIV/0! | 0
Point Source Reduction | 0 | 0 | 0 | 0
"Discounted" Load Reductions for Future Management Practices
| N (lbs/year) | P (lbs/year) | TSS (lbs/year) | Bacteria(billion/year)
Lawn Care Education | 0 | 0 | 0 | 0
Pet Waste Education | 0 | 0 | 0 | 0
Erosion and Sediment Control | 0 | 0 | 0 | 0
Street Sweeping | 0 | 0 | 0 | 0
Street Sweeping - Sanding | 0 | 0 | #DIV/0! | 0
Impervious Cover Disconnection | #DIV/0! | #DIV/0! | #DIV/0! | #DIV/0!
Structural Stormwater Management Practices | #DIV/0! | #DIV/0! | #DIV/0! | #DIV/0!
Riparian Buffers | #DIV/0! | #DIV/0! | #DIV/0! | #DIV/0!
Catch Basin Cleanouts | #DIV/0! | #DIV/0! | #DIV/0! | #DIV/0!
Marina Pumpouts | 0 | 0 | 0 | 0
Septic System Education | 0 | 0 | 0 | 0
Land Reclamation | 0 | 0 | 0 | 0
Impervious Cover Reduction | #DIV/0! | #DIV/0! | #DIV/0! | #DIV/0!
Stormwater Retrofits | #DIV/0! | #DIV/0! | #DIV/0! | #DIV/0!
Illicit Connection Removal | 0 | 0 | 0 | 0
CSO Repair/ Abatement | 0 | 0 | 0 | 0
SSO Repair/ Abatement | 0 | 0 | 0 | 0
Septic System Inspection/Repair | 0 | 0 | 0 | 0
Septic System Upgrade | 0 | 0 | 0 | 0
Channel Protection | #DIV/0! | #DIV/0! | #DIV/0! | 0
Point Source Reduction | 0 | 0 | 0 | 0
Total Reduction | #DIV/0! | #DIV/0! | #DIV/0! | #DIV/0!
Net Benefit of Future Practices - Beyond Practices Currently In Place
| N (lbs/year) | P (lbs/year) | TSS (lbs/year) | Bacteria(billion/year)
Lawn Care Education | 0 | 0 | 0 | 0
Pet Waste Education | 0 | 0 | 0 | 0
Erosion and Sediment Control | 0 | 0 | 0 | 0
Street Sweeping | 0 | 0 | 0 | 0
Street Sweeping - Sanding | 0 | 0 | #DIV/0! | 0
Impervious Cover Disconnection | #DIV/0! | #DIV/0! | #DIV/0! | #DIV/0!
Structural Stormwater Management Practices | #DIV/0! | #DIV/0! | #DIV/0! | #DIV/0!
Riparian Buffers | #DIV/0! | #DIV/0! | #DIV/0! | #DIV/0!
Catch Basin Cleanouts | #DIV/0! | #DIV/0! | #DIV/0! | #DIV/0!
Marina Pumpouts | 0 | 0 | 0 | 0
Septic System Education | 0 | 0 | 0 | 0
Land Reclamation | 0 | 0 | 0 | 0
Impervious Cover Reduction | #DIV/0! | #DIV/0! | #DIV/0! | #DIV/0!
Stormwater Retrofits | #DIV/0! | #DIV/0! | #DIV/0! | #DIV/0!
Illicit Connection Removal | 0 | 0 | 0 | 0
CSO Repair/ Abatement | 0 | 0 | 0 | 0
SSO Repair/ Abatement | 0 | 0 | 0 | 0
Septic System Inspection/Repair | 0 | 0 | 0 | 0
Septic System Upgrade | 0 | 0 | 0 | 0
Channel Protection | #DIV/0! | #DIV/0! | #DIV/0! | 0
Point Source Reduction | 0 | 0 | 0 | 0
Total Reduction | #DIV/0! | #DIV/0! | #DIV/0! | #DIV/0!
Note on B2: The Management Practices Represented on this Page should include both current and future management practices. For example, if a lawn care education program is currently in place, this program should appear on this sheet, even if there are no plans to expand it.
Note on B83: Treatability Discount: Fraction of impervious cover captured by stormwater treatment practices.
Note on B113: Septic Education is Not Included in the Existing Management Practices.
Note on B119: Land Reclamation is Not Included in the Existing Management Practices.
Note on B144: Impervious Cover Reduction is Not Included in the Existing Management Practices.
Note on B151: Stormwater Retrofits Are Not Included in the Existing Management Practices.
Note on B181: Illicit Connection Removal is Not Included in the Existing Management Practices.
Note on B186: CSO Repair is Not Included in the Existing Management Practices.
Note on B191: SSO Repair is Not Included in the Existing Management Practices.
Note on B196: Septic System Repair is Not Included in the Existing Management Practices.
Note on B203: Septic System Upgrades are Not Included in the Existing Management Practices.
Note on C12: Fraction who Remember the Message: Calculated based on Media Type Televsion = 0.4 Radio = 0.25 Newspaper = 0.3 Billboard = 0.13 Brochure = .08 Workshop = 0.07
Note on C27: Fraction who Remember the Message: Calculated based on Media Type Televsion = 0.4 Radio = 0.25 Newspaper = 0.3 Billboard = 0.13 Brochure = .08 Workshop = 0.07
Note on C40: Compliance Discount: Estimates fraction of practices installed, based on program type. Few inspectors, no pre-construction meeting 0.4 Inspectors can visit monthly; pre-construction for larger sites 0.7 Inspectors can visit weekly, or certified inspectors: 0.9
Note on C41: Installation/ Maintenance Discount: Factor to account for improperly located, installed or maintained practices. Few inspectors, no pre-construction meeting, poor practices included in manual 0.3 Inspectors can visit monthly; pre-construction for larger sites, some poor practices removed from the manual 0.6 Inspectors can visit weekly, or certified inspectors, contractor education, poor performing practices omitted: 0.9
Note on C51: Technique Discount: Street Parking, No Requirements for Sweeping 0.5 No Parking, No sweeper training 0.75 No Parking, Sweeper Training 1.0
Note on C57: Treatability: Fraction of Land where the Technique can be applied (Typically only on Lots Less than 1/8 of an Acre)
Note on C58: Fraction who Remember the Message: Calculated based on Media Type Televsion = 0.4 Radio = 0.25 Newspaper = 0.3 Billboard = 0.13 Brochure = .08 Workshop = 0.07
Note on C59: Fraction Willing to Participate. (Default is 0.25)
Note on C65: Fraction of Commercial Land Where Technique Can Be Applied (Default is 0.25)
Note on C66: Fraction Remembering the Message: Default is 1.0 assuming a targeted program for businesses
Note on C67: Fraction Willing To Participate Assumption: 0.1 (no incentive) 0.3 (incentive)
Note on C83: Capture Discount: Fraction of Annual Rainfall Captured by the Structure. Based on the "Rainfall Frequency Spectrum" (See Chapter 8 for more details).
Note on C95: Treatabilityr: Fraction of watershed area treated by the buffer
Note on C105: Disposal Factor: Regulations Prohibit Landfill Disposal: 0.5 No Prohibitions 1.0
Note on C111: Fraction of Boat Owners willing to use. Default is 0.9.
Note on C116: Fraction who Remember the Message: Calculated based on Media Type Televsion = 0.4 Radio = 0.25 Newspaper = 0.3 Billboard = 0.13 Brochure = .08 Workshop = 0.07
Note on C117: Default Value is 0.4
Note on C155: Typically higher treatability with lower imperviuos cover. <60%: 0.4-0.6 >60%: 0.2-0.4
Note on C157: Estimate based on impervious cover. Can be modified
Note on C171: Capture Discount: Fraction of Annual Rainfall Captured by the Structure. Based on the "Rainfall Frequency Spectrum" (See Chatper 8 for more details).
Note on C179: Fraction of the subwatershed with flow control for small (<1-year) storm events.
Note on C199: Fraction Inspected: Depends on the program. Mandatory inspection will yield a value of 1.0.
Note on C200: Fraction Willing to Repair: No incentive or fine: 0.6 Fines or cost share: 0.9
Note on C206: Fraction Inspected: Depends on the program. Mandatory inspection will yield a value of 1.0.
Note on C207: Fraction Willing to Upgrade: No incentive or fine: 0.1 Fines or cost share: 0.5
Note on D83: Design Discount: Depends on Design Standards. (See Chapter 8 for more detail). Specific, Legally Binding Standards 1.2 Specific Standards, not Legally Binding 1.0 Less specific Standards,legally binding 1.0 No Standards 0.8
Note on D171: Design Discount (D3): Factor to account for design variability (See Section III-11) Community/ firm is very experienced 0.8 Community/ firm is new to stormwater retrofitting 1.0
Note on E83: Maintenance Discount: Factor to Account for Maintenance Practices (See Chatper 8 for a more detailed description) Regular Maintenance Specified and Enforced 0.9 Maintenance Specified but Poorly Enforced 0.6 No guidance for Maintenance 0.5
Note on E171: Maintenance Factor: Factor to Account for Maintenance Practices (See Chapter 8) Regular Maintenance Specified and Enforced 0.9 Maintenance Specified but Poorly Enforced 0.6 No guidance for Maintenance 0.5

## Future Land Use
Future Land Use
Area
(Acres)
Residential | LDR (<1du/acre)
MDR (1-4 du/acre)
HDR (>4 du/acre)
Multifamily
Commercial
Roadway
Industrial
Forest
Rural
Open Water
Active Construction
Vacant Lots
Total |  | 0
Total Watershed Area (Should be same as total) |  | 0

## New Development
New Development
[5 empty] | Concentrations |  |  |  | Annual Loading Rates |  |  | Additional Uncontrolled Annual Load
| Land Use | Additional Develoment | Impervious Cover | TN | TP | TSS | FC | TN | TP | TSS | FC | TN | TP | TSS | FC
|  | (Acres) | % | mg/l | mg/l | mg/l | MPN/100 ml | lb/acre | lb/acre | lb/acre | # billion/acre | lb/year | lb/year | lb/year | # billion/year
Residential | LDR (<1du/acre) | 0 | 11 | 2 | 0.26 | 55 | 20000 | 1.25 | 0.14 | 90 | 12 | 0 | 0 | 0 | 0
| MDR (1-4 du/acre) | 0 | 21 | 2 | 0.26 | 55 | 20000 | 1.25 | 0.14 | 90 | 12 | 0 | 0 | 0 | 0
| HDR (>4 du/acre) | 0 | 33 | 2 | 0.26 | 55 | 20000 | 1.25 | 0.14 | 90 | 12 | 0 | 0 | 0 | 0
| Multifamily | 0 | 44 | 2 | 0.26 | 55 | 20000 | 1.25 | 0.14 | 90 | 12 | 0 | 0 | 0 | 0
|  | 0 | 0 | 0 | 0 | 0 | 0 | 1.25 | 0.14 | 90 | 12 | 0 | 0 | 0 | 0
|  | 0 | 0 | 0 | 0 | 0 | 0 | 1.25 | 0.14 | 90 | 12 | 0 | 0 | 0 | 0
|  | 0 | 0 | 0 | 0 | 0 | 0 | 1.25 | 0.14 | 90 | 12 | 0 | 0 | 0 | 0
|  | 0 | 0 | 0 | 0 | 0 | 0 | 1.25 | 0.14 | 90 | 12 | 0 | 0 | 0 | 0
|  | 0 | 0 | 0 | 0 | 0 | 0 | 1.25 | 0.14 | 90 | 12 | 0 | 0 | 0 | 0
Commercial |  | 0 | 72 | 2 | 0.26 | 55 | 20000 | 1.775 | 0.315 | 90 | 25.5 | 0 | 0 | 0 | 0
|  | 0 | 0 | 0 | 0 | 0 | 0 | 1.775 | 0.315 | 90 | 25.5 | 0 | 0 | 0 | 0
|  | 0 | 0 | 0 | 0 | 0 | 0 | 1.775 | 0.315 | 90 | 25.5 | 0 | 0 | 0 | 0
|  | 0 | 0 | 0 | 0 | 0 | 0 | 1.775 | 0.315 | 90 | 25.5 | 0 | 0 | 0 | 0
|  | 0 | 0 | 0 | 0 | 0 | 0 | 1.775 | 0.315 | 90 | 25.5 | 0 | 0 | 0 | 0
Roadway |  | 0 | 80 | 2 | 0.26 | 55 | 20000 | 1.775 | 0.315 | 90 | 25.5 | 0 | 0 | 0 | 0
|  | 0 | 0 | 0 | 0 | 0 | 0 | 1.775 | 0.315 | 90 | 25.5 | 0 | 0 | 0 | 0
|  | 0 | 0 | 0 | 0 | 0 | 0 | 1.775 | 0.315 | 90 | 25.5 | 0 | 0 | 0 | 0
|  | 0 | 0 | 0 | 0 | 0 | 0 | 1.775 | 0.315 | 90 | 25.5 | 0 | 0 | 0 | 0
|  | 0 | 0 | 0 | 0 | 0 | 0 | 1.775 | 0.315 | 90 | 25.5 | 0 | 0 | 0 | 0
Industrial |  | 0 | 53 | 2 | 0.26 | 55 | 20000 | 1.775 | 0.315 | 90 | 25.5 | 0 | 0 | 0 | 0
|  | 0 | 0 | 0 | 0 | 0 | 0 | 1.775 | 0.315 | 90 | 25.5 | 0 | 0 | 0 | 0
|  | 0 | 0 | 0 | 0 | 0 | 0 | 1.775 | 0.315 | 90 | 25.5 | 0 | 0 | 0 | 0
|  | 0 | 0 | 0 | 0 | 0 | 0 | 1.775 | 0.315 | 90 | 25.5 | 0 | 0 | 0 | 0
|  | 0 | 0 | 0 | 0 | 0 | 0 | 1.775 | 0.315 | 90 | 25.5 | 0 | 0 | 0 | 0
Lost Land (Acres)
Forest |  | 0 | [5 empty] | 2.5 | 0.2 | 100 | 12 | 0 | 0 | 0 | 0
|  | 0 | [5 empty] | 0 | 0 | 0 | 0 | 0 | 0 | 0 | 0
|  | 0 | [5 empty] | 0 | 0 | 0 | 0 | 0 | 0 | 0 | 0
|  | 0 | [5 empty] | 0 | 0 | 0 | 0 | 0 | 0 | 0 | 0
|  | 0 | [5 empty] | 0 | 0 | 0 | 0 | 0 | 0 | 0 | 0
Rural |  | 0 | [5 empty] | 4.6 | 0.7 | 100 | 39 | 0 | 0 | 0 | 0
|  | 0 | [5 empty] | 0 | 0 | 0 | 0 | 0 | 0 | 0 | 0
|  | 0 | [5 empty] | 0 | 0 | 0 | 0 | 0 | 0 | 0 | 0
|  | 0 | [5 empty] | 0 | 0 | 0 | 0 | 0 | 0 | 0 | 0
|  | 0 | [5 empty] | 0 | 0 | 0 | 0 | 0 | 0 | 0 | 0
|  | 0 | [5 empty] | 0 | 0 | 0 | 0 | 0 | 0 | 0 | 0
|  | 0 | [5 empty] | 0 | 0 | 0 | 0 | 0 | 0 | 0 | 0
|  | 0 | [5 empty] | 0 | 0 | 0 | 0 | 0 | 0 | 0 | 0
|  | 0 | [5 empty] | 0 | 0 | 0 | 0 | 0 | 0 | 0 | 0
|  | 0 | [5 empty] | 0 | 0 | 0 | 0 | 0 | 0 | 0 | 0
New Septic Customers (Households) | 0
| N | P | TSS | bar: TN
Septic System Efficiency | 66.67% | 100% | 100% | TN: 100%
Septic Failure Rate | 30% |  |  | Annual Loading Rates FC: Septic Load; Additional Uncontrolled Annual Load TN: 0; Additional Uncontrolled Annual Load TP: 0; Additional Uncontrolled Annual Load TSS: 0; Additional Uncontrolled Annual Load FC: 0
New Wastewater Customers (Households)
| N | P | TSS | bar: TN
Plant Efficiency |  |  |  | Annual Loading Rates FC: Wastewater Load; Additional Uncontrolled Annual Load TN: 0; Additional Uncontrolled Annual Load TP: 0; Additional Uncontrolled Annual Load TSS: 0; Additional Uncontrolled Annual Load FC: 0
Active Construction (net increase) | 0 |  |  | Annual Loading Rates FC: Construction Load; Additional Uncontrolled Annual Load TN: 0; Additional Uncontrolled Annual Load TP: 0; Additional Uncontrolled Annual Load TSS: 0
Acres of Lawn | 0 |  |  | Annual Loading Rates FC: Load from Lawns; Additional Uncontrolled Annual Load TN: #DIV/0!; Additional Uncontrolled Annual Load TP: #DIV/0!
Acres of New Roads | 0
Fraction Open Section | 0%
Fraction Swept | 10% |  |  | Annual Loading Rates FC: Load from Road Sanding; Additional Uncontrolled Annual Load TSS: #DIV/0!
New Subwatershed Impervious Cover(%) | #DIV/0! |  |  | Annual Loading Rates FC: Load from Channel Erosion; Additional Uncontrolled Annual Load TN: #DIV/0!; Additional Uncontrolled Annual Load TP: #DIV/0!; Additional Uncontrolled Annual Load TSS: #DIV/0!
[11 empty] | Total | #DIV/0! | #DIV/0! | #DIV/0! | 0
Controls on New Development
Program Option (1-5) (See documentation)
Practice | Fraction of Practices
Dry Water Quantity Pond
Dry Extended Detention Pond
Wet Pond
Wetland
WQ Swale
Filters
Infiltration
| TN | TP | TSS | bar: TN
Average Undiscounted Removal Rate | 0% | 0% | 0% | bar: TN
Target Removal (3-5) | bar: TN
Fraction of New Development Regulated
Fraction of Development w/ Flow Control
Discount Factors
Program Option | T | D1 | D2 | bar: TN
1 | 0 | 0 | 0 | TN: 0
2 | 0 | 0.9 | 1.2 | TN: 0.9
3 | 0 | 0 | 0 | TN: 0
4 | 0 | 0 | 0 | TN: 0
5 | 0 | 1 | 1 | bar: TN
Load Controlled
Program Option | TN | TP | TSS | bar: TN
1 | 0 | 0 | 0 | TN: 0
2 | 0 | 0 | 0 | TN: 0
3 | 0 | 0 | 0 | TN: 0
4 | 0 | 0 | 0 | TN: 0
5 | 0 | 0 | 0 | TN: 0
Channel Protection | #DIV/0! | #DIV/0! | #DIV/0!
Load Reduction | #N/A | #N/A | #N/A | TN: #N/A
Net Additional Load
| TN | TP | TSS | bar: TN
Stormflow | #N/A | #N/A | #DIV/0! | TN: #N/A
Nonstorm Flow | #DIV/0! | #DIV/0! | #DIV/0! | TN: #N/A
Total | #N/A | #N/A | #DIV/0! | TN: #N/A
Note on B79: Program Options 1 to 5 are described in Chapter 11 of the Guidance
Note on B92: Removal of Net Load Above Pre-Developed Conditions
Note on C94: Fraction of new devlopemnt where small storms (e.g., 1-year and smaller) are controlled for channel protection.

## Discounts - Existing
Discounts and Treatability- Existing Practices
| T | D1 | D2 | D3
Lawn Care Education | 0.507 | 0 | 0.7 | 1
Pet Waste Education | 0.2 | 0 | 0.6 | 1
Erosion and Sediment Control | 0 | 0 | 0 | 1
Street Sweeping | 1 | 1 | 0 | 1
Impervious Cover Disconnection | 1 | 1 | 1 | 1
Structural Stormwater Management Practices | #DIV/0! | 0 | 0 | 0
Riparian Buffers | #DIV/0! | 0 | 0 | 1
Catch Basin Cleanouts | #DIV/0! | 0 | 0 | 1
Marina Pumpouts | 0 | 0.9 | 1 | 1
"Discounted" Load Reductions
| N (lbs/year) | P (lbs/year) | TSS (lbs/year) | Bacteria(billion/year)
Lawn Care Education | 0 | 0 | 0 | 0
Pet Waste Education | 0 | 0 | 0 | 0
Erosion and Sediment Control | 0 | 0 | 0 | 0
Street Sweeping | 0 | 0 | 0 | 0
Street Sweeping - Sanding |  |  | #DIV/0!
Impervious Cover Disconnection | 0 | 0 | 0 | 0
Structural Stormwater Management Practices | #DIV/0! | #DIV/0! | #DIV/0! | #DIV/0!
Riparian Buffers | #DIV/0! | #DIV/0! | #DIV/0! | #DIV/0!
Catch Basin Cleanouts | #DIV/0! | #DIV/0! | #DIV/0! | #DIV/0!
Marina Pumpouts | 0 | 0 | 0 | 0
Total Reduction | #DIV/0! | #DIV/0! | #DIV/0! | #DIV/0!
Note on B11: No Discounts are Required for Impervious Cover Disconnection from Existing Development
Note on D7: Awareness
Note on D8: Awareness
Note on D9: Compliance
Note on D10: Frequency
Note on D12: Capture
Note on D13: Design
Note on D14: Frequency
Note on D15: Participation
Note on E7: Interest
Note on E8: Interest
Note on E9: Installation/ Maintenance
Note on E10: Technique
Note on E12: Design
Note on E13: Maintenance
Note on E14: Disposal
Note on F12: Maintenance

## Discounts - Future
Discounts and Treatability - Future Practices
| T | D1 | D2 | D3
Lawn Care Education | 0.507 | 0 | 0.7 | 1
Pet Waste Education | 0.2 | 0 | 0.6 | 1
Erosion and Sediment Control | 0 | 0 | 0 | 1
Street Sweeping | 1 | 1 | 0 | 1
Impervious Cover Disconnection - Residential | 0 | 0 | 0.25 | 1
Impervious Cover Disconnection - Commercial | 0.25 | 1 | 0 | 1
Structural Stormwater Management Practices | #DIV/0! | 0 | 0 | 0
Riparian Buffers | #DIV/0! | 0 | 0 | 1
Catch Basin Cleanouts | #DIV/0! | 0 | 0 | 1
Marina Pumpouts | 0 | 0.9 | 1 | 1
Septic System Education/ Repair | 1 | 0 | 0.4 | 1
Land Reclamation | 1 | 0 | 1 | 1
Impervious Cover Reduction | 1 | 0 | 1 | 1
Stormwater Retrofits | #DIV/0! | 0 | 0 | 0
Illicit Connection Removal | 1 | 0 | 0 | 1
CSO Repair/ Abatement | 1 | 0 | 1 | 1
SSO Repair/ Abatement | 1 | 0 | 1 | 1
Septic System Inspection/Repair | 1 | 0 | 0 | 1
Septic System Upgrade | 1 | 0 | 0 | 1
Channel Protection | 1 | 0 | 1 | 1
Point Source Reduction | 1 | 1 | 1 | 1
"Discounted" Load Reductions for Future Management Practices
| N (lbs/year) | P (lbs/year) | TSS (lbs/year) | Bacteria(billion/year)
Lawn Care Education | 0 | 0 | 0 | 0
Pet Waste Education | 0 | 0 | 0 | 0
Erosion and Sediment Control | 0 | 0 | 0 | 0
Street Sweeping | 0 | 0 | 0 | 0
Street Sweeping - Sanding |  |  | #DIV/0!
Impervious Cover Disconnection | #DIV/0! | #DIV/0! | #DIV/0! | #DIV/0!
Structural Stormwater Management Practices | #DIV/0! | #DIV/0! | #DIV/0! | #DIV/0!
Riparian Buffers | #DIV/0! | #DIV/0! | #DIV/0! | #DIV/0!
Catch Basin Cleanouts | #DIV/0! | #DIV/0! | #DIV/0! | #DIV/0!
Marina Pumpouts | 0 | 0 | 0 | 0
Septic System Education | 0 | 0 | 0 | 0
Land Reclamation | 0 | 0 | 0 | 0
Impervious Cover Reduction | #DIV/0! | #DIV/0! | #DIV/0! | #DIV/0!
Stormwater Retrofits | #DIV/0! | #DIV/0! | #DIV/0! | #DIV/0!
Illicit Connection Removal | 0 | 0 | 0 | 0
CSO Repair/ Abatement | 0 | 0 | 0 | 0
SSO Repair/ Abatement | 0 | 0 | 0 | 0
Septic System Inspection/Repair | 0 | 0 | 0 | 0
Septic System Upgrade | 0 | 0 | 0 | 0
Channel Protection | #DIV/0! | #DIV/0! | #DIV/0! | 0
Point Source Reduction | 0 | 0 | 0 | 0
Total Reduction | #DIV/0! | #DIV/0! | #DIV/0! | #DIV/0!
Note on D7: Awareness
Note on D8: Awareness
Note on D9: Compliance
Note on D10: Frequency
Note on D11: Awareness
Note on D12: Awareness
Note on D13: Capture
Note on D14: Design
Note on D15: Frequency
Note on D16: Participation
Note on D17: Awareness
Note on D18: Implementation
Note on D19: Implementation
Note on D20: Capture
Note on D21: Survey
Note on D22: Implementation
Note on D23: Implementation
Note on D24: Survey
Note on D25: Survey
Note on D26: Flow Control
Note on E7: Interest
Note on E8: Interest
Note on E9: Installation/ Maintenance
Note on E10: Technique
Note on E11: Interest
Note on E12: Interest
Note on E13: Design
Note on E14: Maintenance
Note on E15: Disposal
Note on E17: Interest
Note on E20: Design
Note on E21: Implementation
Note on E24: Participation
Note on E25: Participation
Note on F13: Maintenance
Note on F20: Maintenance

## Existing Loads
Existing Loads
| Area | TN | TP | TSS | Fecal Coliform
| (acres) | lb/year | lb/year | lb/year | billion/year
URBAN SOURCES
Urban Land | 0 | #DIV/0! | #DIV/0! | #DIV/0! | #DIV/0!
Active Construction | 0 | 0 | 0 | 0 | 0
SSOs |  | 0 | 0 | 0 | 0
CSOs |  | 0 | 0 | 0 | 0
Illicit Connections |  | 0 | 0 | 0 | 0
Channel Erosion |  | #DIV/0! | #DIV/0! | #DIV/0! | 0
Marinas |  | 0 | 0 | 0 | 0
Road Sanding |  | 0 | 0 | #DIV/0! | 0
Point Sources |  | 0 | 0 | 0 | 0
Vacant Lots | 0 | 0 | 0 | 0 | 0
RURAL SOURCES
Rural Land | 0 | 0 | 0 | 0 | 0
Forest | 0 | 0 | 0 | 0 | 0
Livestock |  | 0 | 0 | 0 | 0
Open Water | 0 | 0 | 0 | 0 | 0
TOTAL LOAD | 0 | #DIV/0! | #DIV/0! | #DIV/0! | #DIV/0!
Storm Load |  | #DIV/0! | #DIV/0! | #DIV/0! | #DIV/0!
Non-Storm Load |  | 0 | 0 | 0 | 0

## Loads with Future Practices
Loads with Future Practices
| Area | TN | TP | TSS | Fecal Coliform
| (acres) | lb/year | lb/year | lb/year | billion/year
URBAN SOURCES
Urban Land | 0 | #DIV/0! | #DIV/0! | #DIV/0! | #DIV/0!
Active Construction | 0 | 0 | 0 | 0 | 0
SSOs |  | 0 | 0 | 0 | 0
CSOs |  | 0 | 0 | 0 | 0
Illicit Connections |  | 0 | 0 | 0 | 0
Channel Erosion |  | #DIV/0! | #DIV/0! | #DIV/0! | 0
Marinas |  | 0 | 0 | 0 | 0
Road Sanding |  | 0 | 0 | #DIV/0! | 0
Point Sources |  | 0 | 0 | 0 | 0
Vacant Lots | 0 | 0 | 0 | 0 | 0
RURAL SOURCES
Rural Land | 0 | 0 | 0 | 0 | 0
Forest | 0 | 0 | 0 | 0 | 0
Livestock | 0 | 0 | 0 | 0 | 0
Open Water | 0 | 0 | 0 | 0 | 0
TOTAL LOAD | 0 | #DIV/0! | #DIV/0! | #DIV/0! | #DIV/0!
Storm Load |  | #DIV/0! | #DIV/0! | #DIV/0! | #DIV/0!
Non-Storm Load |  | 0 | 0 | 0 | 0

## Loads Including Growth
Loads Including Growth
| Area | TN | TP | TSS | Bacteria
| (acres) | lb/year | lb/year | lb/year | billions/year
URBAN SOURCES
Urban Land | 0 | #DIV/0! | #DIV/0! | #DIV/0! | #DIV/0!
Active Construction | 0 | 0 | 0 | 0 | 0
SSOs |  | 0 | 0 | 0 | 0
CSOs |  | 0 | 0 | 0 | 0
Illicit Connections |  | 0 | 0 | 0 | 0
Channel Erosion |  | #DIV/0! | #DIV/0! | #DIV/0! | 0
Marinas |  | 0 | 0 | 0 | 0
Road Sanding |  |  |  | #DIV/0! | 0
RURAL SOURCES
Rural Land | 0 | 0 | 0 | 0 | 0
Forest | 0 | 0 | 0 | 0 | 0
Livestock |  | 0 | 0 | 0 | 0
Open Water | 0 | 0 | 0 | 0 | 0
TOTAL | 0 | #DIV/0! | #DIV/0! | #DIV/0! | #DIV/0!
Storm Load |  | #DIV/0! | #DIV/0! | #DIV/0! | #DIV/0!
Non-Storm Load |  | #DIV/0! | #DIV/0! | #DIV/0! | #N/A

## Summary Sheet
Summary of All Loads
|  | TN | TP | TSS | Bacteria
|  | lb/year | lb/year | lb/year | billion/year
| Total | #DIV/0! | #DIV/0! | #DIV/0! | #DIV/0!
Existing | Storm | #DIV/0! | #DIV/0! | #DIV/0! | #DIV/0!
| Non-Storm | 0 | 0 | 0 | 0
| Total | #DIV/0! | #DIV/0! | #DIV/0! | #DIV/0!
With Future Practices | Storm | #DIV/0! | #DIV/0! | #DIV/0! | #DIV/0!
| Non-Storm | 0 | 0 | 0 | 0
| Total | #DIV/0! | #DIV/0! | #DIV/0! | #DIV/0!
With Growth | Storm | #DIV/0! | #DIV/0! | #DIV/0! | #DIV/0!
| Non-Storm | #DIV/0! | #DIV/0! | #DIV/0! | #N/A